## Power Budget
Power Budget
Team Number: | 308
Project Name: | Underwater Explorer
Team Member Names: | Sam B, Sam M, Jacob D., Andrew, Adrian, Mohammed
Version: | 1
A. List ALL major components (active devices, integrated circuits, etc.) except for power sources, voltage regulators, resistors, capacitors, or passive elements
All Major Components | Component Name | Part Number | Supply Voltage Range | # | Absolute Maximum Current (mA) | Total Current (mA) | Unit
| ESP32 | ESP32-S3-WROOM | 3.3V | 1 | 800 | 800 | mA
| OLED | NHD-2.7-12864WDW3-MN | 3.3V | 1 | 100 | 100 | mA
| Joystick | THB001P | 3.3V | 2 | 1 | 2 | mA
| 3.3V regulator | AP63203WU-7 | 3.3V |  | 2000 | 2000 | mA
B. Assign each major component above to ONE power rail below. Try to minimize the number of different power rails in the design. Add additional power rails or change the power rail voltages if needed.
+3.3V Power Rail | Component Name | Part Number | Supply Voltage Range | # | Absolute Maximum Current (mA) | Total Current (mA) | Unit
| ESP32 | ESP32-S3-WROOM | 3.3V | 1 | 800 | 800 | mA
| OLED | NHD-2.7-12864WDW3-MN | 3.3V | 1 | 100 | 100 | mA
| Joystick | THB001P | 3.3V | 2 | 1 | 2 | mA
| Subtotal |  |  |  |  | 902 | mA
| Safety Margin |  |  |  |  | 25%
| Total Current Required on 3.3V Rail |  |  |  |  | 1127.5 | mA
c2. Regulator or Source Choice | 3.3V regulator | AP63203WU-7 | 3.3V |  | 2000 | 2000 | mA
| Total Remaining Current Available on +3.3V Rail |  |  |  |  | 872.5 | mA
C. Power Supply
External Power Source 1 | Component Name | Part Number | Supply Voltage Range | Output Voltage | Absolute Maximum Current (mA) | Total Current (mA) | Unit
Power Source 1 Selection | Plug-in Wall Supply | AC/DC ADAPTOR 0930 | 100-240VAC | +9V | 3000 | 3000 | mA
Power Source 2 Selection | USB Port |  | 5V | 5V | 2000 | 2000
Power Rails Connected to External Power Source 1
| 3.3V regulator | AP63203WU-7 | 3.3V |  | 2000 | 2000 | mA
| Total Remaining Current Available on External Power Source 1 |  |  |  |  | 1000 | mA
Power Rails Connected to External Power Source 2
| 3.3V regulator | AP63203WU-7 | 3.3V |  | 2000 | 2000 | mA
Total Remaining Current Aailable on External Power Source 2
[6 empty] | 0 | mA
Note on F8: For inductive loads (e.g., motors, solenoids) this is often called "stall current" on the data sheet